## DCC Requirements
Nr. | Group | Description | Compliance rate | Grade
Requirements for the Project
1 | Basic Conditions | The delopment must be based on the V-model | 0% | must
Requirements for the DCC Hardware
2 | Functional Requirements | Must fit within the chassis geometry | 0% | must
3 | Functional Requirements | The DCC components need to be as light as possible | 0% | must
4 | Functional Requirements | Turn a rotational motion into a linear motion | 0% | must
5 | Functional Requirements | The components of the DCC need to be able to hold an camber angle at Fymax | 0% | must
6 | Functional Requirements | The components of the DCC need to be able to withstand mechanical forces at Fymax | 0% | must
7 | Functional Requirements | The components of the DCC need to be able to adjust camber angle within angle minute steps | 0% | optional
8 | Quality Requirements | The hardwarecomponents of the DCC must not interfere with other hardwarecomponents | 0% | must
9 | Functional Requirements | Only transfer tensile and compressive forces to the wheel | 0% | must
10 | Functional Requirements | The componets of the DCC nedd to be able to adjust the camber angle of each wheel individually | 0% | must
11 | Functional Requirements | The electronical componets of the DCC need to adjust the input Voltage of the LiPo battery to a lower level that is more suitable for the actuators and the microcontroller | 0% | must
12 | Functional Requirements | The DCC components need to be able to adjust the camber angle within a range from -x° to +x° | 0% | must
DCC = Dynamic Camber Control
13 | Safety Requirements | The movable DCC componets need to be able to be locked in place in case of an poweroutage | 0% | optional
Requirements for the DCC Software
14 | Functional Requirements | Needs to be able to adjust the camber angle of each wheel | 0% | must
15 | Functional Requirements | The DCC needs to able to find the 0° camber angle postion by itself | 0% | optional
16 | Functional Requirements | The DCC needs to be able to measure the acceleration | 0% | must
17 | Functional Requirements | The DCC software needs to be able to calculate the acceleration into the nessecary camber angle | 0% | must
18 | Functional Requirements | The DCC needs to have hard real time capability | 0% | must
19 | Functional Requirements | The DCC shall have diffrent profiles that adjust the camber adjustment rates | 0% | optional
20 | Functional Requirements | The DCC needs to be able to measure the acceleration | 0% | must